## Pinout
GAPfiller GSM900 v2 Mezzanine Connector Pin Assignments
Close-Haul Communications, Inc.
2012-10-13
Tx Control Pins | I/O | Signal | PIN # | Rx Control Pins | I/O | Signal | PIN #
IO_TX[15] |  |  | 5 | IO_RX[15] |  |  | 6
IO_TX[14] |  |  | 7 | IO_RX[14] |  |  | 8
IO_TX[13] |  |  | 9 | IO_RX[13] |  |  | 10
IO_TX[12] |  |  | 11 | IO_RX[12] |  |  | 12
IO_TX[11] |  |  | 13 | IO_RX[11] |  |  | 14
IO_TX[10] |  |  | 15 | IO_RX[10] |  |  | 16
IO_TX[9] |  |  | 17 | IO_RX[9] |  |  | 18
IO_TX[8] |  |  | 19 | IO_RX[8] |  |  | 20
IO_TX[7] |  |  | 21 | IO_RX[7] |  |  | 22
IO_TX[6] |  |  | 23 | IO_RX[6] |  |  | 24
IO_TX[5] |  |  | 25 | IO_RX[5] |  |  | 26
IO_TX[4] |  |  | 27 | IO_RX[4] |  |  | 28
IO_TX[3] |  |  | 29 | IO_RX[3] |  |  | 30
IO_TX[2] |  |  | 31 | IO_RX[2] |  |  | 32
IO_TX[1] |  |  | 33 | IO_RX[1] |  |  | 34
IO_TX[0] |  |  | 35 | IO_RX[0] |  |  | 36
SCLK_TX | OUT | SPI CLOCK | 30 | SCLK_RX | OUT | SPI CLOCK | 29
SDI_TX | IN | SPI DATA IN | 32 | SDI_RX | IN | SPI DATA IN | 31
SDO_TX | OUT | SPI DATA OUT | 34 | SDO_RX | OUT | SPI DATA OUT | 33
SEN_TX | OUT | AD4350 LE | 36 | SEN_RX | OUT | AD4350 LE | 35
SDA_TX | OUT | I2C data | 18 | SDA_RX | OUT | I2C data | 17
SCL_TX | OUT | I2C clock | 16 | SCL_RX | OUT | I2C clock | 15
CLK_TX_P | IN | in from USRP or onboard | 12 | CLK_RX_P | IN | in from USRP or onboard | 11
CLK_TX_N | IN | in from USRP or onboard | 14 | CLK_RX_N | IN | in from USRP or onboard | 13
AUX_DAC_A | OUT | NC on V1 | 54 | AUXIN1 | IN | NC on V1 | 51
AUX_DAC_B | OUT | NC on V1 | 56 | AUXIO2 | INOUT | VCOM DAC on V1 | 53
IOUTN_B | OUT | DAC2 Analog OUT_P | 49 | AUXIO3 | INOUT | NC on V1 | 55
IOUTP_B | OUT | DAC2 Analog OUT_N | 51 | VINP_B | IN | ADC2 IN_P | 50
IOUTN_A | OUT | DAC1 Analog OUT_N | 59 | VINN_B | IN | ADC2 IN_N | 52
IOUTP_A | OUT | DAC1 Analog OUT_P | 61 | VINP_A | IN | ADC1 IN_P | 60
I2C_A1_TX | OUT | I2C address 1 | 20 | VINN_A | IN | ADC1 IN_N | 62
I2C_A0_TX | OUT | I2C address 0 | 22 | I2C_A1_RX | OUT | I2C address 1 | 19
|  |  |  | I2C_A0_RX | OUT | I2C address 1 | 21
|  |  |  | VREF |  |  | 56

## ICs
GAPfiller GSM 900 v2 Configurable ICs & I/Os
Close-Haul Communications, Inc.
2012-10-13
Part # | Tx/Rx | Function | Protocol
AD4350 | Tx | Tx PLL | SPI
MAX2058 | Tx | Tx VGA control | SPI
AD5320 | Clock | VCTCXO DAC | SPI
24LC64-I/SN | Tx | EEPROM | I2C
AD4350 | Rx | Rx PLL (RF to IF) | SPI
ADF4360-8 | Rx | Rx PLL #2 (IF to BB) | SPI
AD5320 | Rx | BB VGA DAC | SPI
HMC542ALP4E | Rx | Digital Attenuator | SPI
24LC64-I/SN | Rx | EEPROM | I2C
J2 | Tx/Rx | IO_TX PIN | PIN # | J1 | Tx/Rx | IO_RX PIN | PIN #
EN_TX | Tx | IO_TX_04 | 27 | EN_RX | Rx | IO_RX_00 | 28 | FIX REQUIRED ON V1 BOARD!
EN_PWR_TX | Tx | IO_TX_05 | 25 | EN_PWR_RX | Rx | IO_RX_01 | 34 | FIX REQUIRED ON V1 BOARD!
TX_LO_LE | Tx |  | 36 | RX_LO_LE | Rx |  | 35
TX_VGA_CS_N | Tx | IO_TX_12 | 11 | IF_LO_LE | Rx | IO_RX_06 | 24
CLKDAC_SYNC_L | Tx | IO_TX_15 | 5 | VGADAC_SYNC_L | Rx | IO_RX_15
|  |  |  | ATTEN_LE | Rx
TX_LO_LOCK | Tx | IO_TX_03 | 29 | RX_LO_LOCK | Rx | IO_RX_03 | 30
TX_LO_MUXOUT | Tx | IO_TX_02 | 31 | RX_LO_MUXOUT | Rx | IO_RX_02 | 32
IF_LO_LOCK | Rx | IO_TX_06 | 23 | LOOPBACK | Tx/Rx | IO_RX_07 | 22
|  |  |  | ATTEN_RESET_L | Rx | IO_RX_08 | 20

## V1_FIXES
CLKDAC_CLK | IO_TX_14
CLKDAC_DIN | IO_TX_13
VGADAC_CLK | IO_RX_14
VGADAC_DIN | IO_RX_13
ATTEN_SOUT | IO_RX_12
ATTEN_SIN | IO_RX_11
ATTEN_SCLK | IO_RX_10
IF_LO_CLK | IO_RX_05
IF_LO_DATA | IO_RX_04
TXLO_CLK |  | 30
TXLO_DATA |  | 34
RXLO_CLK |  | 29
RXLO_DATA |  | 33
TX_VGA_CLK | IO_TX_10
TX_VGA_DAT | IO_TX_11

## USRP_REGS
| REG 53 | REG 54
Bit #
31 | EN_PWR_TX | EN_PWR_RX
30 | EN_TX/EN_RX | RX_VGA_DAC_EN
29 | CLK_DAC_OUT[11] | CLK_DAC_EN
28 | CLK_DAC_OUT[10] | RX_ATTEN_EN
27 | CLK_DAC_OUT[9] | TX_ATTEN_EN
26 | CLK_DAC_OUT[8] | ADF4360_CE
25 | CLK_DAC_OUT[7] | GF_SPI_START[1]
24 | CLK_DAC_OUT[6] | GF_SPI_START[0]
23 | CLK_DAC_OUT[5] | TX_LOOPBACK
22 | CLK_DAC_OUT[4] | TX_ATTEN[9]
21 | CLK_DAC_OUT[3] | TX_ATTEN[8]
20 | CLK_DAC_OUT[2] | TX_ATTEN[7]
19 | CLK_DAC_OUT[1] | TX_ATTEN[6]
18 | CLK_DAC_OUT[0] | TX_ATTEN[5]
17 | RX_VGA_DAC_OUT[11] | TX_ATTEN[4]
16 | RX_VGA_DAC_OUT[10] | TX_ATTEN[3]
15 | RX_VGA_DAC_OUT[9] | TX_ATTEN[2]
14 | RX_VGA_DAC_OUT[8] | TX_ATTEN[1]
13 | RX_VGA_DAC_OUT[7] | TX_ATTEN[0]
12 | RX_VGA_DAC_OUT[6] | ADF4360_BCOUNTER[12]
11 | RX_VGA_DAC_OUT[5] | ADF4360_BCOUNTER[11]
10 | RX_VGA_DAC_OUT[4] | ADF4360_BCOUNTER[10]
9 | RX_VGA_DAC_OUT[3] | ADF4360_BCOUNTER[9]
8 | RX_VGA_DAC_OUT[2] | ADF4360_BCOUNTER[8]
7 | RX_VGA_DAC_OUT[1] | ADF4360_BCOUNTER[7]
6 | RX_VGA_DAC_OUT[0] | ADF4360_BCOUNTER[6]
5 | RX_ATTEN[5] | ADF4360_BCOUNTER[5]
4 | RX_ATTEN[4] | ADF4360_BCOUNTER[4]
3 | RX_ATTEN[3] | ADF4360_BCOUNTER[3]
2 | RX_ATTEN[2] | ADF4360_BCOUNTER[2]
1 | RX_ATTEN[1] | ADF4360_BCOUNTER[1]
0 | RX_ATTEN[0] | ADF4360_BCOUNTER[0]
MUST SET DEBUG_EN[0] and DEBUG_EN[1] HIGH